## 备注
所有节点都有的发布数据
pub | /rosout [rosgraph_msgs/Log]
所有节点都有的服务
/node_name/get_loggers
/node_name/set_logger_level

## core_perception
预处理
图像预处理
image_processor
|  | 1、图像矫正 | image_rectifier | 根据相机修正参数对图像进行还原修正
sub
[5 empty] | /image_raw [sensor_msgs/Image] | 获取原始图像数据
[5 empty] | /camera_info [sensor_msgs/CameraInfo] | 相机修正参数信息
pub
/image_rectified [sensor_msgs/Image]
入口参数
[5 empty] | "image_src" | 发布原始图像帧的topic名字，默认为/image_raw
[5 empty] | "camera_info_src" | 发布相机信息的topic名字，默认为/camera_info
|  | 2、图像旋转 | image_rotator | 对图像进行角度旋转、水平/垂直翻转
sub
[5 empty] | /image_raw [sensor_msgs/Image] | 图像原始数据topic，默认为/image_raw,可通过launch文件传入参数
pub
/image_rotated [sensor_msgs/Image]
输入参数
[5 empty] | "image_src" | 发布原始图像帧的topic名字，默认为/image_raw
[5 empty] | "rotation_angle" | 旋转角度
[5 empty] | "mirror_vertical" | 是否垂直翻转
[5 empty] | "mirror_horizontal" | 是否水平翻转
image_rectifier.launch
入口参数
[5 empty] | "image_src" | 原始图像帧topic,default="/image_raw"
[5 empty] | "camera_id" | default="/"
[5 empty] | "camera_info_src" | 相机修正参数信息topic,default="/camera_info"
[5 empty] | "compressed_stream" | 用于判断是否需要解压，默认false
[5 empty] | "calibration_file" | 必须从外部进行输入
[5 empty] | "camera_frame" | default="camera"
node
|  |  |  | image_processor | "image_rectifier" | ns="$(arg camera_id)"
[5 empty] | 入口参数 | "camera_id"
"image_src"
"camera_info_src"
|  |  |  | image_transport | republish | 用于解压图像
[5 empty] | 入口参数 | "compressed_stream" | 用于判断是否需要解压
"camera_id"
"image_src"
|  |  |  | calibration_camera_lidar | calibration_publisher | 修正数据发布
[5 empty] | 入口参数 | "camera_id"
[6 empty] | "image_topic_src" | 原始图像帧topic,default="/image_raw"
[6 empty] | "calibration_file" | 修正文件
"camera_frame"
[6 empty] | "register_lidar2camera_tf" | FALSE
[6 empty] | "publish_extrinsic_mat" | FALSE
[6 empty] | "publish_camera_info" | TRUE
image_rotator.launch
入口参数
[5 empty] | "image_src" | "/image_raw"
[5 empty] | "rotation_angle" | 0
[5 empty] | "mirror_vertical" | FALSE
[5 empty] | "mirror_horizontal" | FALSE
node
|  |  |  | image_processor | image_rotator
点云预处理
|  | points_downsampler | 对输入的点云进行过滤
distance_filter
sub
/points_raw[sensor_msgs/PointCloud2]
/config/distance_filter[autoware_config_msgs/ConfigDistanceFilter]
pub
/filtered_points[sensor_msgs/PointCloud2]
/points_downsampler_info[points_downsampler/PointsDownsamplerInfo]
入口参数
"points_topic"
"output_log"
"measurement_range"
random_filter
sub
/points_raw[sensor_msgs/PointCloud2]
/config/random_filter[autoware_config_msgs/ConfigRandomFilter]
pub
/filtered_points[sensor_msgs/PointCloud2]
/points_downsampler_info[points_downsampler/PointsDownsamplerInfo]
入口参数
"points_topic"
"output_log"
"measurement_range"
ring_filter
sub
/points_raw[sensor_msgs/PointCloud2]
/config/ring_filter[autoware_config_msgs/ConfigRingFilter]
pub
/filtered_points[sensor_msgs/PointCloud2]
/points_downsampler_info[points_downsampler/PointsDownsamplerInfo]
入口参数
"points_topic"
"output_log"
"measurement_range"
voxel_grid_filter
sub
/points_raw[sensor_msgs/PointCloud2]
/config/voxel_grid_filter[autoware_config_msgs/ConfigVoxelGridFilter]
pub
/filtered_points[sensor_msgs/PointCloud2]
/points_downsampler_info[points_downsampler/PointsDownsamplerInfo]
入口参数
"points_topic"
"output_log"
"measurement_range"
points_downsample.launch
入口参数
[5 empty] | name="sync" default="false" | 是否设置同步
[5 empty] | name="node_name" default="voxel_grid_filter" | 根据该名字选择滤波器，滤波器有上面四种
[5 empty] | name="points_topic" default="points_raw" | 输入点云的topic名字
[5 empty] | name="output_log" default="false" | 是否输出log日志
[5 empty] | name="measurement_range" default="200", | 设置过滤距离值
node
|  |  |  | points_downsampler | 根据node_name选择过滤器
points_preprocessor
|  |  | cloud_transformer | 点云坐标转换
sub
/points_raw[sensor_msgs/PointCloud2]
/tf [tf2_msgs/TFMessage]
/tf_static [tf2_msgs/TFMessage]
pub
/points_transformed[sensor_msgs/PointCloud2]
入口参数
"input_point_topic"
"target_frame"
"output_point_topic"
|  |  | compare_map_filter | 分离地面点和非地面点
sub
/points_raw[sensor_msgs/PointCloud2]
/points_map[sensor_msgs/PointCloud2]
/config/compare_map_filter[autoware_config_msgs/ConfigCompareMapFilter]
/tf [tf2_msgs/TFMessage]
/tf_static [tf2_msgs/TFMessage]
pub
/points_ground[sensor_msgs/PointCloud2]
/points_no_ground[sensor_msgs/PointCloud2]
入口参数
|  |  | points_concat_filter | 点云拼接
sub
/points_alpha /lidar*/points_raw
/points_beta
/tf [tf2_msgs/TFMessage]
/tf_static [tf2_msgs/TFMessage]
pub
/points_concat[sensor_msgs/PointCloud2]
入口参数
|  |  | ray_groud_filter | 分离地面点和非地面点
sub
/points_raw[sensor_msgs/PointCloud2]
/config/ray_ground_filter[autoware_config_msgs/ConfigRayGroundFilter]
/tf [tf2_msgs/TFMessage]
/tf_static [tf2_msgs/TFMessage]
pub
/points_ground[sensor_msgs/PointCloud2]
/points_no_ground[sensor_msgs/PointCloud2]
/node_status [autoware_system_msgs/NodeStatus]
|  |  | ring_groud_filter | 分离地面点和非地面点
sub
/points_raw[sensor_msgs/PointCloud2]
pub
/points_ground[sensor_msgs/PointCloud2]
/points_no_ground[sensor_msgs/PointCloud2]
输入参数
[5 empty] | "point_topic" | 输入点云数据的topic，默认为/points_raw
"remove_floor"
"sensor_model"
"sensor_height"
"max_slope"
"vertical_thres"
"horizontal_res"
[5 empty] | "no_ground_point_topic" | 输出点云topic,默认为"/points_no_ground"
[5 empty] | "ground_point_topic" | 输出点云topic,默认为"/points_ground"
|  |  | space_filter | 点云空间区域滤波
sub
/points_raw[sensor_msgs/PointCloud2]
pub
/points_clipped[sensor_msgs/PointCloud2]
入口参数
[5 empty] | "subscribe_topic" | 输入点云数据的topic，默认为/points_raw
[5 empty] | "lateral_removal" | 是否过滤横向.默认为true
[5 empty] | "vertical_removal" | 是否过滤纵向.默认为true
常用预处理
autoware_connector
|  |  | can_odometry | 将车状态数据转换成里程计信息
sub
[5 empty] | /vehicle_status [autoware_msgs/VehicleStatus] | 车身状态
pub
[5 empty] | /vehicle/odom [nav_msgs/Odometry] | 里程计信息，用于导航
入口参数
"/vehicle_info/wheel_base"
|  |  | can_status_translator | 1、获取CAN数据后发布成车身状态数据 2、获取到车身状态数据后发布成车速和rviz速度值
sub
[5 empty] | /can_info [autoware_can_msgs/CANInfo] | 车载CAN信息
[5 empty] | /vehicle_status [autoware_msgs/VehicleStatus] | 车身状态
pub
[5 empty] | /can_velocity [geometry_msgs/TwistStamped] | 速度值，包括角度速度和线速度
/linear_velocity_viz [std_msgs/Float32]
/vehicle_status [autoware_msgs/VehicleStatus]
输入参数
"/vehicle_info/wheel_base"
[5 empty] | "/vehicle_info/minimum_turning_radius" | 最小转向半径
[5 empty] | "/vehicle_info/maximum_steering_wheel_angle_deg" | 最大刹车角度
can2odom.launch
node
|  |  |  | "autoware_connector" | can_odometry
vel_pose_connect.launch
入口参数
[5 empty] | "topic_pose_stamped" | default=""
[5 empty] | "topic_twist_stamped" | default=""
[5 empty] | "sim_mode" | default="false"
node
不仿真
|  |  |  | "autoware_connector" | "can_status_translator"
|  |  |  | "topic_tools" | "relay" | args="$(arg topic_pose_stamped) /current_pose"
|  |  |  | "topic_tools" | "relay" | args="$(arg topic_twist_stamped) /current_velocity"
仿真
|  |  |  | "topic_tools" | "relay" | args="/sim_pose /current_pose"
|  |  |  | "topic_tools" | "relay" | args="/sim_velocity /current_velocity"
|  | twist_generator | 将车身状态转换成速度twist
vehicle_status_converter
sub
"/vehicle_status"[autoware_msgs/VehicleStatus]
"/estimate_twist"[geometry_msgs::TwistStamped]
pub
"/can_twist"[geometry_msgs/TwistStamped]
/twist_generator/convert_correction_coeff [std_msgs/Float32MultiArray]
入口参数
[5 empty] | "wheelbase" | 默认2.9
[5 empty] | "enable_adaptive_estimate" | 默认false
[5 empty] | "enable_steering_offset_estimate" | 默认false
vehicle_status_converter.launch
入口参数
name="wheelbase" default="2.9"
[5 empty] | 该参数没有用到 | name="steering_gear_ratio" default="20.0"
name="enable_adaptive_estimate" default="True"
name="enable_steering_offset_estimate" default="False"
节点
|  |  |  | twist_generator | vehicle_status_converter
name="wheelbase" value="$(arg wheelbase)"
[5 empty] | 该参数没有用到 | name="steering_gear_ratio" value="$(arg steering_gear_ratio)"
name="enable_adaptive_estimate" value="$(arg enable_adaptive_estimate)"
name="enable_steering_offset_estimate" value="$(arg enable_steering_offset_estimate)"
[5 empty] | 该参数没有用到 | name="output_twist_name" value="/can_twist"
localization
gnss_localizer
| fix数据转成位姿 | fix2tfpose
sub
/fix [sensor_msgs/NavSatFix]
pub
/gnss_pose [geometry_msgs/PoseStamped]
/gnss_stat [std_msgs/Bool]
入口参数
"plane"
| nmea数据转成位姿 | nmea2tfpose
sub
/nmea_sentence [nmea_msgs/Sentence]
pub
/gnss_pose [geometry_msgs/PoseStamped]
/tf [tf2_msgs/TFMessage]
入口参数
"plane"
fix2tfpose.launch
入口参数
|  |  |  | "plane" | name="plane" default="7"
node
|  |  | gnss_localizer | fix2tfpose
nmea2tfpose.launch
入口参数
|  |  |  | "plane" | name="plane" default="7"
node
|  |  | gnss_localizer | nmea2tfpose
lidar_localizer
icp_matching
sub
pub
入口参数
"use_gnss"
"queue_size"
"offset"
"gnss_reinit_fitness"
"localizer"
"tf_x"
"tf_y"
"tf_z"
"tf_pitch"
"tf_yaw"
"tf_roll"
ndt_matching
sub
"config/ndt"
"gnss_pose"
"initialpose"
"filtered_points"
"/vehicle/odom"
"/imu_raw"
"points_map"
pub
"/predict_pose"[geometry_msgs/PoseStamped]
"/predict_pose_imu"[geometry_msgs/PoseStamped]
"/predict_pose_odom"[geometry_msgs/PoseStamped]
"/predict_pose_imu_odom"[geometry_msgs/PoseStamped]
"/ndt_pose"[geometry_msgs/PoseStamped]
"/localizer_pose"[geometry_msgs/PoseStamped]
"/estimate_twist"[geometry_msgs::TwistStamped]
"/estimated_vel_mps"[std_msgs::Float32]
"/estimated_vel_kmph"[std_msgs::Float32]
"/estimated_vel"[geometry_msgs::Vector3Stamped]
"/time_ndt_matching"[std_msgs::Float32]
"/ndt_stat"[autoware_msgs::NDTStat]
"/ndt_reliability"[std_msgs::Float32]
入口参数
"output_log_data"
|  |  |  | "method_type" | default="0"
|  |  |  | "use_gnss" | default="1"
|  |  |  | "queue_size" | default="1"
|  |  |  | "offset" | default="linear"
|  |  |  | "get_height" | default="false"
|  |  |  | "use_local_transform" | default="false"
|  |  |  | "use_imu" | default="false"
|  |  |  | "use_odom" | default="false"
|  |  |  | "imu_upside_down" | default="false"
|  |  |  | "imu_topic" | default="/imu_raw"
|  |  |  | "gnss_reinit_fitness" | default="500.0"
|  |  |  | "localizer" | 必须要有
"tf_x"
"tf_y"
"tf_z"
"tf_yaw"
"tf_pitch"
"tf_roll"
ndt_matching_tku
ndt_matching_monitor
ndt_mapping
approximate_ndt_mapping
ndt_mapping_tku
queue_counter
/ekf_localizer
/ekf_localizer
sub
/in_pose[geometry_msgs/PoseStamped]
/in_pose_with_covariance[geometry_msgs/PoseWithCovarianceStamped]
/in_twist[geometry_msgs/TwistStamped]
/in_twist_with_covariance[geometry_msgs/TwistWithCovarianceStamped]
/initialpose[geometry_msgs/PoseWithCovarianceStamped]
pub
/ekf_localizer/debug [std_msgs/Float64MultiArray]
/ekf_localizer/debug/measured_pose [geometry_msgs/PoseStamped]
/ekf_localizer/estimated_yaw_bias [std_msgs/Float64]
/ekf_pose [geometry_msgs/PoseStamped]
/ekf_pose_with_covariance [geometry_msgs/PoseWithCovarianceStamped]
/ekf_twist [geometry_msgs/TwistStamped]
/ekf_twist_with_covariance [geometry_msgs/TwistWithCovarianceStamped]
/tf [tf2_msgs/TFMessage]
detection
图像识别
vision_ssd_detect
vision_ssd_detect
sub
/config/ssd
/image_raw [sensor_msgs/Image]
pub
/detection/image_detector/objects[autoware_msgs/DetectedObjectArray]
入口参数
[5 empty] | "image_raw_node" | 要被检测的图片topic,默认为/image_raw
[5 empty] | "network_definition_file" | 网络模型定义文件
[5 empty] | "pretrained_model_file" | 预训练模型
[5 empty] | "score_threshold" | 检测阈值，
[5 empty] | "use_gpu" | 是否使用GPU
[5 empty] | "gpu_device_id" | 当有多个GPU时，使用的GPU ID
vision_ssd_detect.launch
入口参数
[5 empty] | "use_gpu" | name="use_gpu" default="true"
[5 empty] | "gpu_device_id" | name="gpu_device_id" default="0"
[5 empty] | "score_threshold" | name="score_threshold" default="0.5"
[5 empty] | "network_definition_file" | name="network_definition_file" default="$(env HOME)/ssdcaffe/models/VGGNet/VOC0712/SSD_512x512/deploy.prototxt"
[5 empty] | "pretrained_model_file" | name="pretrained_model_file" default="$(env HOME)/ssdcaffe/models/VGGNet/VOC0712/SSD_512x512/VGG_VOC0712_SSD_512x512_iter_120000.caffemodel"
|  |  |  | 组成视频帧的输入topic "$(arg camera_id)$(arg image_src)" | "camera_id" | name="camera_id" default="/"
[5 empty] | "image_src" | name="image_src" default="/image_raw"
节点
|  |  |  | vision_ssd_detection | vision_ssd_detect
|  |  | visualization | detected_objects_visualizer | "visualize_rects"
name="image_src" value="$(arg image_src)"
[5 empty] | 输出带检测框的图片 | name="image_out" value="/image_rects"
name="object_src" value="/detection/image_detector/objects"
|  | vision_darknet_detect | 使用该模块，在cmake的时候添加选项-DUSE_GPU=ON if(USE_CUDA AND EXISTS "${SSD_CAFFE_PATH}")满足前面的两个条件，再重新编译
vision_darknet_detect
sub
[5 empty] | /config/Yolo3 | 可以设置"score_threshold"
/image_raw [sensor_msgs/Image]
pub
/detection/image_detector/objects[autoware_msgs/DetectedObjectArray]
入口参数
[5 empty] | "image_raw_node" | 被检测的图像帧topic，默认为/image_raw
[5 empty] | "network_definition_file" | 网络定义文件 *.cfg 必须有
[5 empty] | "pretrained_model_file" | 预训练模型 *.weight 必须有
[5 empty] | "names_file" | 自定义类别名字,默认为coco名字
[5 empty] | "score_threshold" | 默认为0.5
[5 empty] | "nms_threshold" | 默认为0.45
vision_yolo3_detect.launch
入口参数
[5 empty] | "gpu_device_id" | name="gpu_device_id" default="0"
name="score_threshold" default="0.30"
name="nms_threshold" default="0.30"
name="network_definition_file" default="$(find vision_darknet_detect)/darknet/cfg/yolov3.cfg"
name="pretrained_model_file" default="$(find vision_darknet_detect)/darknet/data/yolov3.weights"
name="names_file" default="$(find vision_darknet_detect)/darknet/cfg/coco.names"
[5 empty] | "camera_id" | name="camera_id" default="/"/
[5 empty] | "image_src" | name="image_src" default="/image_raw"
节点
|  |  |  | vision_darknet_detect | vision_darknet_detect
|  |  |  | "detected_objects_visualizer" | "visualize_rects"
trafficlight_recognizer
feat_proj
sub
/vector_map_info/*
/vector_map_info/lane[vector_map_msgs/LaneArray]
/vector_map_info/line[vector_map_msgs/LineArray]
/vector_map_info/point[vector_map_msgs/PointArray]
/vector_map_info/signal[vector_map_msgs/SignalArray]
/vector_map_info/vector[vector_map_msgs/VectorArray]
[5 empty] | /camera_info [sensor_msgs/CameraInfo] | 摄像机信息topic
[5 empty] | /config/adjust_xy | 调整映射的x轴和Y轴
|  |  |  | vector_map_server | /current_pose | 根据位置和道路信息，用于获取vector_map_server信号
/final_waypoints
pub
/roi_signal[autoware_msgs/Signals]
入口参数
[5 empty] | "camera_info_topic" | 默认为/camera_info
[5 empty] | "roi_search_min_distance" | 默认为1.0
[5 empty] | "roi_search_max_distance" | 默认为200.0
|  |  |  | 是否使用vector_map_server，默认为false | "use_path_info" | 默认为false
feat_proj_lanelet2
sub
/lanelet_map_bin [autoware_lanelet2_msgs/MapBin]
[5 empty] | /camera_info [sensor_msgs/CameraInfo] | 摄像机信息topic
[5 empty] | /config/adjust_xy | 调整映射的x轴和Y轴
|  |  |  | vector_map_server | /current_pose | 根据位置和道路信息，用于获取vector_map_server信号
/final_waypoints
pub
/visible_traffic_lights_triangle [visualization_msgs/MarkerArray]
入口参数
region_tlr
sub
/config/superimpose[std_msgs/Bool]
/image_raw
/roi_signal[autoware_msgs/Signals]
/tuned_result[autoware_msgs/TunedResult]
pub
/camera_light_color [autoware_msgs/TrafficLight]
/sound_player [std_msgs/String]
/tlr_result [visualization_msgs/MarkerArray]
/tlr_result_array [autoware_msgs/TrafficLightResultArray]
/tlr_superimpose_image [sensor_msgs/Image]
roi_extractor
sub
/image_raw
/roi_signal[autoware_msgs/Signals]
pub
入口参数
[5 empty] | image_raw_topic | 被处理获取ROI的原始视频帧topic
[5 empty] | "target_directory" | 提取ROI区域后的图片的保存目录
"minimum_height"
"similarity_threshold"
tl_switch
sub
/ams_light_color[autoware_msgs/TrafficLight]
/camera_light_color [autoware_msgs/TrafficLight]
pub
/light_color [autoware_msgs/TrafficLight]
入口参数
[5 empty] | "light_color_topic" | 默认为/light_color
[5 empty] | "camera_light_color_topic" | 默认为"/camera_light_color"
[5 empty] | "ams_light_color_topic" | 默认为"/ams_light_color"
tlr_tuner
sub
/image_raw
pub
/tuned_result[autoware_msgs/TunedResult]
|  |  | region_tlr_ssd | if(USE_CUDA AND EXISTS "${SSD_CAFFE_PATH}")满足前面的两个条件，再重新编译
|  |  | region_tlr_mxnet | if(USE_CUDA AND EXISTS "${MXNET_PATH}")满足前面的两个条件，再重新编译
点云识别
lidar_euclidean_cluster_detect
lidar_euclidean_cluster_detect
sub
/points_raw
/tf
/grid_map_wayarea

## std_msgs
std_msgs
std_msgs/Float32MultiArray
std_msgs/MultiArrayLayout layout
std_msgs/MultiArrayDimension[] dim
string label
uint32 size
uint32 stride
uint32 data_offset
float32[] data
std_msgs/Float32
float32 data
std_msgs/Float64MultiArray
std_msgs/MultiArrayLayout layout
std_msgs/MultiArrayDimension[] dim
string label
uint32 size
uint32 stride
uint32 data_offset
float64[] data
std_msgs/MultiArrayLayout
std_msgs/MultiArrayDimension[] dim
string label
uint32 size
uint32 stride
uint32 data_offset
std_msgs/MultiArrayDimension
string label
uint32 size
uint32 stride
std_msgs/Header
uint32 seq
time stamp
string frame_id
std_msgs/ColorRGBA
float32 r
float32 g
float32 b
float32 a
sensor_msgs
sensor_msgs/Image
std_msgs/Header header
uint32 seq
time stamp
string frame_id
|  | uint32 height | 高度
|  | uint32 width | 宽度
|  | string encoding | 编码格式
|  | uint8 is_bigendian | 大小端
uint32 step
|  | uint8[] data | 有效数据
sensor_msgs/CameraInfo
std_msgs/Header header
uint32 seq
time stamp
string frame_id
|  | uint32 height | 图像高度
|  | uint32 width | 图像宽度
string distortion_model
|  | float64[] D | 相机失真参数
|  | float64[9] K | 相机固有属性
float64[9] R
float64[12] P
uint32 binning_x
uint32 binning_y
sensor_msgs/RegionOfInterest roi
uint32 x_offset
uint32 y_offset
uint32 height
uint32 width
bool do_rectify
sensor_msgs/PointCloud2
std_msgs/Header header
uint32 seq
time stamp
string frame_id
uint32 height
uint32 width
sensor_msgs/PointField[] fields
string name
uint32 offset
uint8 datatype
uint32 count
bool is_bigendian
uint32 point_step
uint32 row_step
uint8[] data
bool is_dense
sensor_msgs/NavSatFix
std_msgs/Header header
uint32 seq
time stamp
string frame_id
sensor_msgs/NavSatStatus status
int8 STATUS_NO_FIX=-1
int8 STATUS_FIX=0
int8 STATUS_SBAS_FIX=1
int8 STATUS_GBAS_FIX=2
uint16 SERVICE_GPS=1
uint16 SERVICE_GLONASS=2
uint16 SERVICE_COMPASS=4
uint16 SERVICE_GALILEO=8
int8 status
uint16 service
float64 latitude
float64 longitude
float64 altitude
float64[9] position_covariance
uint8 position_covariance_type
sensor_msgs/PointField
string name
uint32 offset
uint8 datatype
uint32 count
sensor_msgs/RegionOfInterest
uint32 x_offset
uint32 y_offset
uint32 height
uint32 width
bool do_rectify
sensor_msgs/Imu
std_msgs/Header header
geometry_msgs/Quaternion orientation
float64[9] orientation_covariance
geometry_msgs/Vector3 angular_velocity
float64[9] angular_velocity_covariance
geometry_msgs/Vector3 linear_acceleration
float64[9] linear_acceleration_covariance
geometry_msgs
geometry_msgs/TwistStamped
std_msgs/Header header
uint32 seq
time stamp
string frame_id
geometry_msgs/Twist twist
geometry_msgs/Vector3 linear
float64 x
float64 y
float64 z
geometry_msgs/Vector3 angular
float64 x
float64 y
float64 z
geometry_msgs/PoseStamped
std_msgs/Header header
uint32 seq
time stamp
string frame_id
geometry_msgs/Pose pose
geometry_msgs/Point position
float64 x
float64 y
float64 z
geometry_msgs/Quaternion orientation
float64 x
float64 y
float64 z
float64 w
geometry_msgs/Vector3
float64 x
float64 y
float64 z
geometry_msgs/Twist
geometry_msgs/Vector3 linear
float64 x
float64 y
float64 z
geometry_msgs/Vector3 angular
float64 x
float64 y
float64 z
geometry_msgs/Quaternion
float64 x
float64 y
float64 z
float64 w
geometry_msgs/Point
float64 x
float64 y
float64 z
geometry_msgs/Pose
geometry_msgs/Point position
float64 x
float64 y
float64 z
geometry_msgs/Quaternion orientation
float64 x
float64 y
float64 z
float64 w
geometry_msgs/Transform
geometry_msgs/Vector3 translation
float64 x
float64 y
float64 z
geometry_msgs/Quaternion rotation
float64 x
float64 y
float64 z
float64 w
geometry_msgs/TransformStamped
std_msgs/Header header
uint32 seq
time stamp
string frame_id
string child_frame_id
geometry_msgs/Transform transform
geometry_msgs/Vector3 translation
float64 x
float64 y
float64 z
geometry_msgs/Quaternion rotation
float64 x
float64 y
float64 z
float64 w
geometry_msgs/TwistWithCovariance
geometry_msgs/Twist twist
geometry_msgs/Vector3 linear
float64 x
float64 y
float64 z
geometry_msgs/Vector3 angular
float64 x
float64 y
float64 z
float64[36] covariance
geometry_msgs/PoseWithCovariance
geometry_msgs/Pose pose
geometry_msgs/Point position
float64 x
float64 y
float64 z
geometry_msgs/Quaternion orientation
float64 x
float64 y
float64 z
float64 w
float64[36] covariance
geometry_msgs/Polygon
geometry_msgs/Point32[] points
float32 x
float32 y
float32 z
geometry_msgs/Point32
float32 x
float32 y
float32 z
geometry_msgs/PolygonStamped
std_msgs/Header header
uint32 seq
time stamp
string frame_id
geometry_msgs/Polygon polygon
geometry_msgs/Point32[] points
float32 x
float32 y
float32 z
tf2_msgs
tf2_msgs/TFMessage
geometry_msgs/TransformStamped[] transforms
std_msgs/Header header
uint32 seq
time stamp
string frame_id
string child_frame_id
geometry_msgs/Transform transform
geometry_msgs/Vector3 translation
float64 x
float64 y
float64 z
geometry_msgs/Quaternion rotation
float64 x
float64 y
float64 z
float64 w
nmea_msgs
nmea_msgs/Sentence
std_msgs/Header header
uint32 seq
time stamp
string frame_id
string sentence
nav_msgs
nav_msgs/Odometry
std_msgs/Header header
string child_frame_id
geometry_msgs/PoseWithCovariance pose
geometry_msgs/TwistWithCovariance twist

## autoware_msgs
autoware_config_msgs
autoware_config_msgs/ConfigDistanceFilter
int32 sample_num
float32 measurement_range
autoware_config_msgs/ConfigRandomFilter
float32 measurement_range
autoware_config_msgs/ConfigRingFilter
float32 voxel_leaf_size
float32 measurement_range
autoware_config_msgs/ConfigVoxelGridFilter
float32 voxel_leaf_size
float32 measurement_range
autoware_config_msgs/ConfigCompareMapFilter
float32 distance_threshold
float32 min_clipping_height
float32 max_clipping_height
autoware_config_msgs/ConfigRayGroundFilter
std_msgs/Header header
uint32 seq
time stamp
string frame_id
float64 sensor_height
float64 clipping_height
float64 min_point_distance
float64 radial_divider_angle
float64 concentric_divider_distance
float64 local_max_slope
float64 general_max_slope
float64 min_height_threshold
float64 reclass_distance_threshold
vector_map_msgs
vector_map_msgs/LaneArray
std_msgs/Header header
uint32 seq
time stamp
string frame_id
vector_map_msgs/Lane[] data
int32 lnid
int32 did
int32 blid
int32 flid
int32 bnid
int32 fnid
int32 jct
int32 blid2
int32 blid3
int32 blid4
int32 flid2
int32 flid3
int32 flid4
int32 clossid
float64 span
int32 lcnt
int32 lno
int32 lanetype
int32 limitvel
int32 refvel
int32 roadsecid
int32 lanecfgfg
int32 linkwaid
vector_map_msgs/LineArray
std_msgs/Header header
uint32 seq
time stamp
string frame_id
vector_map_msgs/Line[] data
int32 lid
int32 bpid
int32 fpid
int32 blid
int32 flid
vector_map_msgs/PointArray
std_msgs/Header header
uint32 seq
time stamp
string frame_id
vector_map_msgs/Point[] data
int32 pid
float64 b
float64 l
float64 h
float64 bx
float64 ly
int32 ref
int32 mcode1
int32 mcode2
int32 mcode3
vector_map_msgs/SignalArray
std_msgs/Header header
uint32 seq
time stamp
string frame_id
vector_map_msgs/Signal[] data
int32 id
int32 vid
int32 plid
int32 type
int32 linkid
vector_map_msgs/VectorArray
std_msgs/Header header
uint32 seq
time stamp
string frame_id
vector_map_msgs/Vector[] data
int32 vid
int32 pid
float64 hang
float64 vang
autoware_msgs
autoware_msgs/Signals
std_msgs/Header header
uint32 seq
time stamp
string frame_id
autoware_msgs/ExtractedPosition[] Signals
int32 signalId
int32 u
int32 v
int32 radius
float64 x
float64 y
float64 z
float64 hang
int8 type
int32 linkId
int32 plId
autoware_msgs/TunedResult
std_msgs/Header header
uint32 seq
time stamp
string frame_id
autoware_msgs/ColorSet Red
autoware_msgs/ValueSet Hue
int32 center
int32 range
autoware_msgs/ValueSet Sat
int32 center
int32 range
autoware_msgs/ValueSet Val
int32 center
int32 range
autoware_msgs/ColorSet Yellow
autoware_msgs/ValueSet Hue
int32 center
int32 range
autoware_msgs/ValueSet Sat
int32 center
int32 range
autoware_msgs/ValueSet Val
int32 center
int32 range
autoware_msgs/ColorSet Green
autoware_msgs/ValueSet Hue
int32 center
int32 range
autoware_msgs/ValueSet Sat
int32 center
int32 range
autoware_msgs/ValueSet Val
int32 center
int32 range
autoware_msgs/TrafficLight
std_msgs/Header header
uint32 seq
time stamp
string frame_id
int32 traffic_light
autoware_msgs/TrafficLightResultArray
std_msgs/Header header
uint32 seq
time stamp
string frame_id
autoware_msgs/TrafficLightResult[] results
std_msgs/Header header
uint32 seq
time stamp
string frame_id
int32 light_id
int32 recognition_result
string recognition_result_str
int32 lane_id
autoware_msgs/DetectedObjectArray
std_msgs/Header header
uint32 seq
time stamp
string frame_id
autoware_msgs/DetectedObject[] objects
std_msgs/Header header
uint32 seq
time stamp
string frame_id
uint32 id
string label
float32 score
std_msgs/ColorRGBA color
float32 r
float32 g
float32 b
float32 a
bool valid
string space_frame
geometry_msgs/Pose pose
geometry_msgs/Point position
float64 x
float64 y
float64 z
geometry_msgs/Quaternion orientation
float64 x
float64 y
float64 z
float64 w
geometry_msgs/Vector3 dimensions
float64 x
float64 y
float64 z
geometry_msgs/Vector3 variance
float64 x
float64 y
float64 z
geometry_msgs/Twist velocity
geometry_msgs/Vector3 linear
float64 x
float64 y
float64 z
geometry_msgs/Vector3 angular
float64 x
float64 y
float64 z
geometry_msgs/Twist acceleration
geometry_msgs/Vector3 linear
float64 x
float64 y
float64 z
geometry_msgs/Vector3 angular
float64 x
float64 y
float64 z
sensor_msgs/PointCloud2 pointcloud
std_msgs/Header header
uint32 seq
time stamp
string frame_id
uint32 height
uint32 width
sensor_msgs/PointField[] fields
uint8 INT8=1
uint8 UINT8=2
uint8 INT16=3
uint8 UINT16=4
uint8 INT32=5
uint8 UINT32=6
uint8 FLOAT32=7
uint8 FLOAT64=8
string name
uint32 offset
uint8 datatype
uint32 count
bool is_bigendian
uint32 point_step
uint32 row_step
uint8[] data
bool is_dense
geometry_msgs/PolygonStamped convex_hull
std_msgs/Header header
uint32 seq
time stamp
string frame_id
geometry_msgs/Polygon polygon
geometry_msgs/Point32[] points
float32 x
float32 y
float32 z
autoware_msgs/LaneArray candidate_trajectories
int32 id
autoware_msgs/Lane[] lanes
std_msgs/Header header
int32 increment
int32 lane_id
autoware_msgs/Waypoint[] waypoints
uint32 seq
time stamp
string frame_id
float64 x
float64 y
float64 z
float64 x
float64 y
float64 z
float64 w
float64 x
float64 y
float64 z
float64 x
float64 y
float64 z
uint32 lane_index
float32 cost
float32 closest_object_distance
float32 closest_object_velocity
bool is_blocked
bool pose_reliable
bool velocity_reliable
bool acceleration_reliable
string image_frame
int32 x
int32 y
int32 width
int32 height
float32 angle
sensor_msgs/Image roi_image
std_msgs/Header header
uint32 seq
time stamp
string frame_id
uint32 height
uint32 width
string encoding
uint8 is_bigendian
uint32 step
uint8[] data
uint8 indicator_state
uint8 behavior_state
string[] user_defined_info
autoware_msgs/VehicleStatus
std_msgs/Header header
uint32 seq
time stamp
string frame_id
string tm
int32 drivemode
int32 steeringmode
autoware_msgs/Gear current_gear
uint8 NONE=0
uint8 PARK=1
uint8 REVERSE=2
uint8 NEUTRAL=3
uint8 DRIVE=4
uint8 LOW=5
uint8 gear
float64 speed
int32 drivepedal
int32 brakepedal
float64 angle
int32 lamp
int32 light
autoware_msgs/TrafficLightResult
std_msgs/Header header
uint32 seq
time stamp
string frame_id
int32 light_id
int32 recognition_result
string recognition_result_str
int32 lane_id
autoware_msgs/ValueSet
int32 center
int32 range
autoware_msgs/ColorSet Green
autoware_msgs/ValueSet Hue
int32 center
int32 range
autoware_msgs/ValueSet Sat
int32 center
int32 range
autoware_msgs/ValueSet Val
int32 center
int32 range
autoware_msgs/ExtractedPosition
int32 signalId
int32 u
int32 v
int32 radius
float64 x
float64 y
float64 z
float64 hang
int8 type
int32 linkId
int32 plId
autoware_msgs/VehicleCmd
std_msgs/Header header
autoware_msgs/SteerCmd steer_cmd
std_msgs/Header header
int32 steer
autoware_msgs/AccelCmd accel_cmd
std_msgs/Header header
uint32 seq
time stamp
string frame_id
int32 accel
autoware_msgs/BrakeCmd brake_cmd
std_msgs/Header header
uint32 seq
time stamp
string frame_id
int32 brake
autoware_msgs/LampCmd lamp_cmd
std_msgs/Header header
uint32 seq
time stamp
string frame_id
int32 l
int32 r
autoware_msgs/Gear gear_cmd
uint8 gear
int32 mode
geometry_msgs/TwistStamped twist_cmd
std_msgs/Header header
uint32 seq
time stamp
string frame_id
geometry_msgs/Twist twist
geometry_msgs/Vector3 linear
float64 x
float64 y
float64 z
geometry_msgs/Vector3 angular
float64 x
float64 y
float64 z
autoware_msgs/ControlCommand ctrl_cmd
float64 linear_velocity
float64 linear_acceleration
float64 steering_angle
int32 emergency
autoware_msgs/SteerCmd
std_msgs/Header header
uint32 seq
time stamp
string frame_id
int32 steer
autoware_msgs/AccelCmd
std_msgs/Header header
uint32 seq
time stamp
string frame_id
int32 accel
autoware_msgs/BrakeCmd
std_msgs/Header header
uint32 seq
time stamp
string frame_id
int32 brake
autoware_msgs/LampCmd
std_msgs/Header header
uint32 seq
time stamp
string frame_id
int32 l
int32 r
autoware_msgs/Gear
uint8 gear
autoware_msgs/ControlCommand
float64 linear_velocity
float64 linear_acceleration
float64 steering_angle
autoware_msgs/ControlCommandStamped
std_msgs/Header header
autoware_msgs/ControlCommand
autoware_msgs/RemoteCmd
std_msgs/Header header
autoware_msgs/VehicleCmd vehicle_cmd
int32 control_mode
visualization_msgs
visualization_msgs/MarkerArray
visualization_msgs/Marker[] markers
std_msgs/Header header
uint32 seq
time stamp
string frame_id
string ns
int32 id
int32 type
int32 action
geometry_msgs/Pose pose
geometry_msgs/Point position
float64 x
float64 y
float64 z
geometry_msgs/Quaternion orientation
float64 x
float64 y
float64 z
float64 w
geometry_msgs/Vector3 scale
float64 x
float64 y
float64 z
std_msgs/ColorRGBA color
float32 r
float32 g
float32 b
float32 a
duration lifetime
bool frame_locked
geometry_msgs/Point[] points
float64 x
float64 y
float64 z
std_msgs/ColorRGBA[] colors
float32 r
float32 g
float32 b
float32 a
string text
string mesh_resource
bool mesh_use_embedded_materials
autoware_can_msgs
autoware_can_msgs/CANInfo
std_msgs/Header header
uint32 seq
time stamp
string frame_id
string tm
int32 devmode
int32 drvcontmode
int32 drvoverridemode
int32 drvservo
int32 drivepedal
int32 targetpedalstr
int32 inputpedalstr
float64 targetveloc
float64 speed
int32 driveshift
int32 targetshift
int32 inputshift
int32 strmode
int32 strcontmode
int32 stroverridemode
int32 strservo
int32 targettorque
int32 torque
float64 angle
float64 targetangle
int32 bbrakepress
int32 brakepedal
int32 brtargetpedalstr
int32 brinputpedalstr
float64 battery
int32 voltage
float64 anp
int32 battmaxtemparature
int32 battmintemparature
float64 maxchgcurrent
float64 maxdischgcurrent
float64 sideacc
float64 accellfromp
float64 anglefromp
float64 brakepedalfromp
float64 speedfr
float64 speedfl
float64 speedrr
float64 speedrl
float64 velocfromp2
int32 drvmode
int32 devpedalstrfromp
int32 rpm
float64 velocflfromp
int32 ev_mode
int32 temp
int32 shiftfrmprius
int32 light
int32 gaslevel
int32 door
int32 cluise
points_downsampler
points_downsampler/PointsDownsamplerInfo
std_msgs/Header header
uint32 seq
time stamp
string frame_id
string filter_name
float32 measurement_range
int32 original_points_size
int32 filtered_points_size
int32 original_ring_size
int32 filtered_ring_size
float32 exe_time
tablet_socket_msgs/gear_cmd
std_msgs/Header header
uint32 seq
time stamp
string frame_id
int32 gear
tablet_socket_msgs/mode_cmd
std_msgs/Header header
uint32 seq
time stamp
string frame_id
int32 mode